## Sheet1
CAN Matrix
SFI4 11.101.7
500kbps Powertrain CAN, Audi C7/D4 4.0 TFSI with DS1
0x740 | Channel | Start Bit | Length | Type | Range | Unit
SFI4_Status | Firmware ID | 0 | 8 | unsigned int | 0-255 | #
Periodic 20ms | Firmware Major | 8 | 8 | unsigned int | 0-255 | #
DLC: 8 | Firmware Minor | 16 | 8 | unsigned int | 0-255 | #
| Error | 24 | 1 | bit | 0-1 | boolean
| CAN Timeout | 32 | 1 | bit | 0-1 | boolean
| Slave Heartbeat | 40 | 8 | unsigned int | 0-255 | #
| Battery Voltage | 48 | 16 | unsigned int | 0-65535 | mV
0x741 | Channel | Start Bit | Length | Type | Range | Unit
SFI4_Analog | Analog 1 | 0 | 16 | unsigned int | 0-65535 | mV
Tx Periodic 20ms | Analog 2 | 16 | 16 | unsigned int | 0-65535 | mV
DLC: 8 | Analog 3 | 32 | 16 | unsigned int | 0-65535 | mV
| Analog 4 | 48 | 16 | unsigned int | 0-65535 | mV
0x742 | Channel | Start Bit | Length | Type | Range | Unit
SFI4_Digital | Crankshaft Pulse Count | 0 | 16 | unsigned int | 0-65535 | #
| Camshaft Pulse Count | 16 | 16 | unsigned int | 0-65535 | #
Tx Periodic 20ms | Digital 3 Frequency | 32 | 15 | unsigned int | 0-32767 | Hz
DLC: 8 | Digital 3 State | 47 | 1 | bit | 0-1 | boolean
| Digital 4 Frequency | 48 | 15 | unsigned int | 0-32767 | Hz
| Digital 4 State | 63 | 1 | bit | 0-1 | boolean
0x743 | Channel | Start Bit | Length | Type | Range | Unit
SFI4_State | Injector Pulsewidth | 0 | 16 | unsigned int | 0-65535 | uS
| Camshaft Pulse Valid | 16 | 8 | unsigned int | 0-1 | #
| Camshaft Signal | 24 | 8 | unsigned int | 0-1 | #
Tx Periodic 20ms | Cycle Lock Status | 32 | 8 | unsigned int | 0-1 | #
DLC: 8 | Cycle Tooth Count | 40 | 8 | unsigned int | 0-255 | #
| Digital 3 Pullup State | 48 | 1 | bit | 0-1 | boolean
| Digital 4 Pullup State | 56 | 1 | bit | 0-1 | boolean
0x744 | Channel | Start Bit | Length | Type | Range | Unit
SFI4_Command | Pulsewidth Command | 0 | 16 | unsigned int | 0-65535 | uS
Rx on change | ECU RPM | 16 | 16 | unsigned int | 0-65535 | 1/min
DLC: 8 | Reset | 40 | 1 | bit | 0-1 | boolean
| Master Enable | 48 | 1 | bit | 0-1 | boolean
| Output Test Enable | 56 | 1 | bit | 0-1 | boolean
0x745 | Channel | Start Bit | Length | Type | Range | Unit
SFI4_Config | Analog 1 Filter | 0 | 8 | unsigned int | 0-100 | #
Rx on change | Analog 2 Filter | 8 | 8 | unsigned int | 0-100 | #
DLC: 8 | Analog 3 Filter | 16 | 8 | unsigned int | 0-100 | #
| Analog 4 Filter | 24 | 8 | unsigned int | 0-100 | #
| Digital 1 Pullup | 32 | 1 | bit | 0-1 | boolean
| Digital 2 Pullup | 40 | 1 | bit | 0-1 | boolean
| Digital 3 Pullup | 48 | 1 | bit | 0-1 | boolean
| Digital 4 Pullup | 56 | 1 | bit | 0-1 | boolean